## efpga_template_reg_defs
Module	eFPGA Template
	Memory address: EFPGA_ASYNC_APB_START_ADD(` EFPGA_ASYNC_APB_START_ADD)

	The eFPGA Template instantiates all the user accessible IO in the eFPGA and makes it available
	for logic validation .

	The eFPGA provide the following interfaces and resources
	1. Asynchronous CPU read/write bus. With 32-bit data, byte enables and 20-bits Address
	2. Four TCDM interfaces for eFPGA high speed access to read/write main L2 RAM
	3. 32-bits of fpga IO which connects the fpga to the device pins via the pin mux
	4. 16-bits of event generation that can interrupt the CPU.
	5. 2 Math units each mathunit contains 2 32-bit multipliers that can be fractured
	into 2-16-bit, 4-8-bit or 8-4-bit multiply with accumulators and 3 4Kbyte
	Simple dual port RAMS.

Register	Offset/Field	MSB	LSB	Type	Default	Description
0x00	TCDM_CTL_P0
	tcdm_wen_p0	31	31	RW	0x0	1 = read on TCDM 0, 0 = write on TCDM 0
	tcdm_be_p0	23	20	RW	0x0	Set the bye enables for TCDM 0
	tcdm_addr_p0	19	0	RW	0x0	Sets the address to be used on TCDM 0
0x04	TCDM_CTL_P1
	tcdm_wen_p1	31	31	RW	0x0	1 = read on TCDM 1, 0 = write on TCDM 1
	tcdm_be_p1	23	20	RW	0x0	Set the bye enables for TCDM 1
	tcdm_addr_p1	19	0	RW	0x0	Sets the address to be used on TCDM 1
0x08	TCDM_CTL_P2
	tcdm_wen_p2	31	31	RW	0x0	1 = read on TCDM 2, 0 = write on TCDM 2
	tcdm_be_p2	23	20	RW	0x0	Set the bye enables for TCDM 2
	tcdm_addr_p2	19	0	RW	0x0	Sets the address to be used on TCDM 2
0x0C	TCDM_CTL_P3
	tcdm_wen_p3	31	31	RW	0x0	1 = read on TCDM 3, 0 = write on TCDM 3
	tcdm_be_p3	23	20	RW	0x0	Set the bye enables for TCDM 3
	tcdm_addr_p3	19	0	RW	0x0	Sets the address to be used on TCDM 3

0x10	M0_M0_CONTROL
	m0_m0_reset	31	31	RW	0x0	Math Unit 0, Multiplier 0 reset accumulator
	m0_m0_sat	18	18	RW	0x0	Math Unit 0, Multiplier 0 select saturation
	m0_m0_clr	17	17	RW	0x0	Math Unit 0, Multiplier 0 clear accumulator
	m0_m0_rnd	16	16	RW	0x0	Math Unit 0, Multiplier 0 select rounding
	m0_m0_csel	15	15	RW	0x0	Math Unit 0, Multiplier 0 coefficient selection
	m0_m0_osel	14	14	RW	0x0	Math Unit 0, Multiplier 0 operand slection
	m0_m0_mode	13	12	RW	0x0	Math Unit 0, Multiplier 0 mode. 00 = 32-bit, 01 = 16-bit, 10= 8-bit, 11 = 4-bit
	m0_m0_outsel	5	0	RW	0x0	Math Unit 0, Mutliplier 0 output select

0x14	M0_M1_CONTROL
	m0_m1_reset	31	31	RW	0x0	Math Unit 0, Multiplier 1 reset accumulator
	m0_m1_sat	18	18	RW	0x0	Math Unit 0, Multiplier 1 select saturation
	m0_m1_clr	17	17	RW	0x0	Math Unit 0, Multiplier 1 clear accumulator
	m0_m1_rnd	16	16	RW	0x0	Math Unit 0, Multiplier 1 select rounding
	m0_m1_csel	15	15	RW	0x0	Math Unit 0, Multiplier 1 coefficient selection
	m0_m1_osel	14	14	RW	0x0	Math Unit 0, Multiplier 1 operand slection
	m0_m1_mode	13	12	RW	0x0	Math Unit 0, Multiplier 1 mode. 00 = 32-bit, 01 = 16-bit, 10= 8-bit, 11 = 4-bit
	m0_m1_outsel	5	0	RW	0x0	Math Unit 0, Mutliplier 1 output select

0x18	M1_M0_CONTROL
	m1_m0_reset	31	31	RW	0x0	Math Unit 1, Multiplier 0 reset accumulator
	m1_m1_sat	18	18	RW	0x0	Math Unit 1, Multiplier 0 select saturation
	m1_m0_clr	17	17	RW	0x0	Math Unit 1, Multiplier 0 clear accumulator
	m1_m0_rnd	16	16	RW	0x0	Math Unit 1, Multiplier 0 select rounding
	m1_m0_csel	15	15	RW	0x0	Math Unit 1, Multiplier 0 coefficient selection
	m1_m0_osel	14	14	RW	0x0	Math Unit 1, Multiplier 0 operand slection
	m1_m0_mode	13	12	RW	0x0	Math Unit 1, Multiplier 0 mode. / 00 = 32-bit, 01 = 16-bit, 10= 8-bit, 11 = 4-bit
	m1_m0_outsel	5	0	RW	0x0	Math Unit 1, Mutliplier 0 output select

0x1C	M1_M1_CONTROL
	m1_m1_reset	31	31	RW	0x0	Math Unit 1, Multiplier 1 reset accumulator
	m1_m1_sat	18	18	RW	0x0	Math Unit 1, Multiplier 1 select saturation
	m1_m1_clr	17	17	RW	0x0	Math Unit 1, Multiplier 1 clear accumulator
	m1_m1_rnd	16	16	RW	0x0	Math Unit 1, Multiplier 1 select rounding
	m1_m1_csel	15	15	RW	0x0	Math Unit 1, Multiplier 1 coefficient selection
	m1_m1_osel	14	14	RW	0x0	Math Unit 1, Multiplier 1 operand slection
	m1_m1_mode	13	12	RW	0x0	Math Unit 1, Multiplier 1 mode. / 00 = 32-bit, 01 = 16-bit, 10= 8-bit, 11 = 4-bit
	m1_m1_outsel	5	0	RW	0x0	Math Unit 1, Mutliplier 1 output select

0x20	M0_RAM_CONTROL
	m0_coef_wdsel	14	14	RW	0x0	Math Unit 0 coefficient RAM write data select
	m0_oper1_wdsel	13	13	RW	0x0	Math Unit 0 Operand 0 RAM write data select
	m0_oper0_wdsel	12	12	RW	0x0	Math Unit 0 Operand 1 RAM write data select
	m0_coef_wmode	11	10	RW	0x0	Math Unit 0 coefficient RAM write mode
	m0_coef_rmode	9	8	RW	0x0	Math Unit 0 coefficient RAM read mode
	m0_oper1_wmode	7	6	RW	0x0	Math Unit 0 operand 0 RAM write mode
	m0_oper1_rmode	5	4	RW	0x0	Math Unit 0 operand 0 RAM read mode
	m0_oper0_wmode	3	2	RW	0x0	Math Unit 0 operand 1 RAM write mode
	m0_oper0_rmode	1	0	RW	0x0	Math Unit 0 operand 1 RAM read mode

0x24	M1_RAM_CONTROL
	m1_coef_wdsel	14	14	RW	0x0	Math Unit 1 coefficient RAM write data select
	m1_oper1_wdsel	13	13	RW	0x0	Math Unit 1 Operand 0 RAM write data select
	m1_oper0_wdsel	12	12	RW	0x0	Math Unit 1 Operand 1 RAM write data select
	m1_coef_wmode	11	10	RW	0x0	Math Unit 1 coefficient RAM write mode
	m1_coef_rmode	9	8	RW	0x0	Math Unit 1 coefficient RAM read mode
	m1_oper1_wmode	7	6	RW	0x0	Math Unit 1 operand 0 RAM write mode
	m1_oper1_rmode	5	4	RW	0x0	Math Unit 1 operand 0 RAM read mode
	m1_oper0_wmode	3	2	RW	0x0	Math Unit 1 operand 1 RAM write mode
	m1_oper0_rmode	1	0	RW	0x0	Math Unit 1 operand 1 RAM read mode

0x40	FPGAIO_OUT31_00
	fpgaio_o_31	31	31	RW	0x0	Sets the fpgio output bit 31
	…	.	.
	fpgaio_o_00	0	0	RW	0x0	Sets the fpgio ouptut bit 00

0x44	FPGAIO_OUT63_32
	fpgaio_o_63	31	31	RW	0x0	Sets the fpgio output bit 63
	…	.	.
	fpgaio_o_32	0	0	RW	0x0	Sets the fpgio ouptut bit 32

0x48	FPGAIO_OUT79_64
	fpgaio_o_79	16	16	RW	0x0	Sets the fpgio output bit 79
	…	.	.
	fpgaio_o_64	0	0	RW	0x0	Sets the fpgio ouptut bit 64

0x50	FPGAIO_OE31_00
	fpgaio_oe_31	31	31	RW	0x0	Sets the fpgio output enable for bit 31
	…	.	.
	fpgaio_oe_00	0	0	RW	0x0	Sets the fpgio ouptut enable for bit 00

0x54	FPGAIO_OE63_32
	fpgaio_oe_63	31	31	RW	0x0	Sets the fpgio output enable for bit 63
	…	.	.
	fpgaio_oe_32	0	0	RW	0x0	Sets the fpgio ouptut enable for bit 32

0x58	FPGAIO_OE79_64
	fpgaio_oe_79	16	16	RW	0x0	Sets the fpgio output enable for bit 79
	…	.	.
	fpgaio_oe_64	0	0	RW	0x0	Sets the fpgio ouptut enable for bit 64

0x60	FPGAIO_I31_00
	fpgaio_i_31	31	31	RO		Reads the fpgaio input value for bit 31
	…	.	.
	fpgaio_i_00	0	0	RO		Reads the fpgaio input value for bit 00

0x64	FPGAIO_I63_32
	fpgaio_i_63	31	31	RO		Reads the fpgaio input value for bit 63
	…	.	.
	fpgaio_i_32	0	0	RO		Reads the fpgaio input value for bit 32

0x68	FPGAIO_I79_64
	fpgaio_i_79	16	16	RO		Reads the fpgaio input value for bit 79
	…	.	.
	fpgaio_i_764	0	0	RO		Reads the fpgaio input value for bit 65

0x6C	FPGA_EVENT15_00
	Event_16	16	16	RW		sets event 16 to the event unit
	…	.	.
	Event_00	0	0	RW		sets event 00 to the event unit

0x80	TCDM_RUN_P0
	tcdm_wdata_p0	31	0	W		Runs a TCDM operation on P0 with TCDM_CTL_P0 Attributes

0x84	TCDM_RUN_P1
	tcdm_wdata_p0	31	0	W		Runs a TCDM operation on P1 with TCDM_CTL_P0 Attributes

0x88	TCDM_RUN_P2
	tcdm_wdata_p0	31	0	W		Runs a TCDM operation on P2 with TCDM_CTL_P0 Attributes

0x8C	TCDM_RUN_P3
	tcdm_wdata_p0	31	0	W		Runs a TCDM operation on P3 with TCDM_CTL_P0 Attributes

0x90	M0_M0_ODATA
	odata	31	0	RW		Sets the operand data for math unit 0 multiplier 0

0x94	M0_M1_ODATA
	odata	31	0	RW		Sets the operand data for math unit 0 multiplier 1

0x98	M0_M0_CDATA
	cdata	31	0	RW		Sets the coeficient data for math unit 0 multiplier 0

0x98	M0_M1_CDATA
	cdata	31	0	RW		Sets the coeficient data for math unit 0 multiplier 1

0xA0	M1_M0_ODATA
	odata	31	0	RW		Sets the operand data for math unit 1 multiplier 0

0xA4	M1_M1_ODATA
	odata	31	0	RW		Sets the operand data for math unit 0 multiplier 1

0xA8	M1_M0_CDATA
	cdata	31	0	RW		Sets the coeficient data for math unit 1 multiplier 0

0xA8	M1_M1_CDATA
	cdata	31	0	RW		Sets the coeficient data for math unit 1 multiplier 1

0x3000	M0_OPER0[0x400]

0x4000	M0_OPER1[0x400]

0x5000	M0_COEF[0x400]

0x6000	M1_OPER0[0x400]

0x7000	M1_OPER1[0x400]

0x8000	M1_COEF[0x400]